## Summary
Item |  | Model |  | Warranty | Qty | Cost | Total | Site
Total | [6 empty] | 83823.19
Fitout | [6 empty] | 29323.19
Van | [5 empty] | 54500 | 54500
Van | [6 empty] | 8218.09
Swivel Seat |  |  |  |  | 1 | 1609.09 | 1609.09 | Vans and Utes
Bull Bar | ECB |  |  |  | 1 | 4550 | 4550 | https://www.bnrsydney.com.au/products/
Seat Covers |  |  |  |  | 1 | 339 | 339
Window |  | Eurovision2 | 300x700 |  | 1 | 465 | 465 | https://aussietraveller.com.au/collections/eurovision-windows/products/eurovision-window-2
LED headlights |  |  |  |  | 1 | 155 | 155
Driving Lights | Narva |  |  |  | 1 | 1100 | 1100
Pop Up | [6 empty] | 11450
Pop Top | Jacana | 21075 |  |  | 1 | 11450 | 11450
Kitchen | [6 empty] | 3181.11
Fridge | Dometic | CRX80 - 78l | 640x475x538 |  | 0 | 1809 | 0
Fridge | Bushman | DC85-X | 625x475x550 |  | 1 | 1495 | 1495 | https://bushman.com.au/product/dc85x/
Induction Stove | Safiery | Single |  |  | 1 | 275 | 275 | https://safiery.com/product/smart-rv-induction-cooktop-2000w-single-built-in-portable-with-smooth-control-scratch-resistant-black-crystal-top-energy-efficient-safety-features-and-precise-cooking-suitable-for-indoor-and-o/
Table | Lagun |  |  |  | 1 | 352 | 352 | https://www.bcaaust.com.au/product/lagun-folding-caravan-tables/
Water storage | Vetus | 40l | 364x472x362
Water storage | Vetus | 60l | 364x682x362
Water storage | Dunn & Watson | 20l | 500x240x221 |  |  |  |  | https://dunnandwatson.com.au/shop/water-tanks/automotive-ute-tray-water-tanks/4x4-water-tank-20ltr/
Water storage | CAN-SB | 39l | 550x390x200 |  |  |  |  | https://www.theboatwarehouse.com.au/plumbing-sinks-toilets-pumps/waste-fresh-water-tanks/can-sb-drinking-water-tank-fittings/
Water storage | CAN-SB | 57l | 550x390x290 |  | 0 | 273.41 | 0 | https://www.theboatwarehouse.com.au/plumbing-sinks-toilets-pumps/waste-fresh-water-tanks/can-sb-drinking-water-tank-fittings/
Water storage | [6 empty] | 0 | https://kombilife.com.au/products/vw-transporter-24-2-litre-wheel-arch-water-tank
Water Storage |  | Custom Size |  |  | 1 | 625 | 625 | https://www.marinedirect.com.au/water-fuel-tanks-rigid-marine-quality/~-150
Water Filter | FSA
| Sentry | [6 empty] | https://www.water-filter-sentry.com.au/collections/filters-caravan/products/caravan-boat-mobile-home-water-filter-chemical-carbon-filters?variant=48068248436904
Water Gauge | Topargee |  |  |  | 1 | 116.81 | 116.81 | https://www.rvonline.com.au/products/topargee-flush-mount-water-gauge-package-with-3m-sender-lead?variant=45926602506489&country=AU&currency=AUD
Sink with lid | Dometic | SNG 4244, VA8006 |  |  | 1 | 317.3 | 317.3
Electrical and Solar | [6 empty] | 3996.36
| Renogy | 200A Battery | 467x212x208 |  | 2 | 958.99 | 1917.98 | https://au.renogy.com/core-12v-24v-48v-100ah-deep-cycle-lithium-iron-phosphate-battery/?irclickid=Wj9z3x0gwxycWx514LQo4Q7kUks3GnSlqzlfSc0&irgwc=1&partner=JourneyVanBuilds&mpid=5804032&group= | 9271.34
| Renogy | 200W Sinewave Inverter |  |  | 1 | 334.99 | 334.99
| Renogy | DC-DC Battery Charger |  |  | 1 | 649.99 | 649.99
| Renogy | Shipping Costs |  |  | 1 | 99.08 | 99.08 |  | 20592.832
Solar Panel | Renogy | 200W Panel |  |  | 2 | 349.99 | 699.98
BusBar |  |  | 150, 28, 36 |  | 1 | 58 | 58 | https://www.switchboss.com.au/products/6-gang-m8-power-distribution-block-bus-bar?variant=42865450877095&country=AU&currency=AUD&cmc_adid=ga__18385255562
Various |  |  |  |  | 1 | 150.44 | 150.44
USB C |  |  |  |  | 2 | 22.95 | 45.9
GPO |  |  |  |  | 2 | 20 | 40 | https://www.bunnings.com.au/click-2-outlet-power-board-with-usb-charger_p0625543
Shower and Toilet | [6 empty] | 1014.63
| Duoetto | Mk2 digital 10L storage water heater | 409x269x267 |  | 1 | 425 | 425
Pump | SeaFlo | 11l/min |  |  | 1 | 263 | 263
Shower |  |  |  |  | 1 | 167.63 | 167.63 | https://www.bluebottlemarine.com/products/premium-compact-transom-shower-and-mixer-tap-combined-sets.html?sku=RWB8283&gbraid=0AAAAAB4-pTfbvOHYJoPiuGa-2N3N82QRO
Tailgate Tent | [7 empty] | https://kombilife.com.au/collections/vw-transporter-swb-lwb-camping-4motion-accessories/products/vanshower-space-premium-tent-for-volkswagen-t5-t6-2004-2021
Toilet | Thetford | 345 | 330x383x427 |  | 1 | 159 | 159
General | [6 empty] | 1463
Fan | Sirocco | Elite |  |  | 1 | 395 | 395
Telco modem and antenna |  |  |  |  | 1 |  | 450 | https://www.telcoantennas.com.au/telco-x1-pro/
Fire Extinguisher
Sound System
Tea Towel rack
Fly Screen |  | Side Door |  |  | 1 | 279 | 279 | https://www.sscampervans.com/shop/#!/Hiace-06-2019-on-LWB/c/38008111
Solar Screen |  |  |  |  | 1 | 339 | 339
Smoke Alarm
0
Sleeping | [6 empty] | 0
Bed |  | DIY | 1350x1880 (double)
NewEntor
Mattress Topper
Materials | [6 empty] | 391.15
Wood and Tape | Bunnings |  |  |  | 1 | 16.2 | 16.2
9mm Ply | DMK |  |  |  | 1 | 294.7 | 294.7
Misc | Bunnings |  |  |  | 1 | 44.1 | 44.1
Aluminium |  |  |  |  | 1 | 36.15 | 36.15
ozstrut
agm electrical
Tools | [6 empty] | 1043.64
Table Saw & Calipers | Sydney Tools |  |  |  | 1 | 729.7 | 729.7
Jigsaw | Bunnings |  |  |  | 1 | 249 | 249
Clamps and Squares | Bunnings |  |  |  | 1 | 64.94 | 64.94
Squares and countersink | Sydney Tools |  |  |  | 1 | 59 | 59
[5 empty] | 1 | 0 | 0
[5 empty] | 1 | 0 | 0

## Sheet1
Item | Coverage | Qty | Cost | Total | Package
Sound Deadener | 1.8 | 4 | 104.99 | 379.99
Van Liner | 5 | 2 | 159.99 | 304.99
Van Liner Tape |  | 2 | 9.99 | 19.98
Aluminium Foil Tape |  | 2 | 9.99 | 19.98
Application Kit |  | 1 | 39.99 | 39.99
|  |  |  | 764.93 | 776
Van Seal |  | 2 | 119.99 | 199.99 | 998 | NO

## Van Specs
Internal dimensions (LxW) | 2700 | 1740
Double Bed | 1880 | 1350
Balance | 820 | 390
Smallest Bed | 1830 | 1040
| Depth | Height | Total | Additional
Couch (Depth, Height) | 800 | 540 | 1340 | 540
Side Arms | 800 | 420
Couch Seat height |  | 470
Mattress Thickness | 150

## SofaBed
bed length |  | 1840 |  |  |  | w |  | 1240 | 1860 |  | 553.5
mattress width |  | 100 |  |  |  | gap |  | 15 | 10 |  | 15
[6 empty] | radius |  | 38 | 33 |  | 38
[6 empty] | offset |  | 128 | 21 |  | 28.486
| angle | 14 | [7 empty] | y | 131.632
| radians | 0.24435 |  |  |  | n | 10 | 9.566 | 39.7209 |  | 2 | 2
| sin | 0.24192
| cos | 0.9703 |  |  |  | 2*n*(r+g) |  | 1240 |  |  | 553.5
[6 empty] | 2r+g |  | 91
Known
seat width | a | 513.5712
| d | 100
| w | 800
| g | 3 |  |  |  | w | 1240 |  |  | d | 553.5
| sw | 14 |  |  |  | r | 53 | 38+15 |  | r | 53
| x | 180.4288 |  |  |  | x | 53 |  |  | y | 53
| w | 186.4288
[6 empty] | n | 10.6981 | 10 |  | m | 1.8601 | 2
| x1 | 13.5841 |  |  |  | x | 90 |  |  | y | 40.158
| x2 | 149.8447 | 149.8447
| y1 | 3.3869 |  |  |  | w | 1166 |  |  | d | 553.5 | 2
| f | 622.5712
| e | 149.8447
| b | 619.3928 | 619.3928
| c | 598.0361 | 598.0361 | 597.6072
| b+c | 1217.4288 | 1217.4288 | 1217
| b+c | 1217.4288
| Bed | 1840
| bed length | 1880 | 1880 | 1860 | 1860 | 1840 | 1840
| angle | 15 | 14 | 14 | 15 | 15 | 14
| width | 541 | 553.5 | 565.5 | 553.5 | 556.5 | 513.5
| w | 850 | 850 | 850 | 850 | 850 | 800
k

## Ply
LC = L * W * MP
Mpa
F17 |  | 17
Ply | size | Weight
Birch | 16 | 38
Black lightweight | 16 | 20

## Electrical
Component | Input Voltage | Watts | Amps | Use (Hours of a day) | Watt Hours/Day | Amp Hours/Day |  |  |  | Max Hourly Current Draw
Dometic CRX80 Fridge | 12 | 45 | 3.75 | 6 | 270 | 22.5 | (Cycling 25%) |  |  | 363.7833 | Amps
SeaFlo Pump | 12
Hot Water | 12
Sirocco Fan | 12 | 12 | 0.6 | 8 | 96 | 4.8 | (Low Speed all night)
AirFryer | 240 | 1700 | 141.6667 | 0.33 | 561 | 46.75 | 20 mins
Hob | 240 | 1800 | 150 | 0.25 | 450 | 37.5 | 15 mins
Coffee Machine | 240 | 800 | 66.6667 | 0.17 | 136 | 11.3333 | 10 mins
LED Lights | 12 | 6 | 0.5 | 6 | 36 | 3
USB Outlets | 12 | 7.5 | 0.6 | 10 | 75 | 6 | (2 Phones charging 5 hours)
|  |  | 0 |  | 0 | 0
|  |  |  | Total | 1624 | 131.8833
[11 empty] | Amp Hrs | # Days' Power
# Days' Power (without charge) |  |  | 3 |  | Total Amp Hours needed | 395.65 |  |  | Battery Size envisaged | AGM | 140 | 0.53077
[10 empty] | Lithium | 400 | 2.4264
Battery Size Required |  | AGM | 791.3 | Amp Hours
|  | Lithium | 494.5625 | Amp Hours | Min C Rating: | 0.73557
(Current draw)
Add and take away relevent Componants and their Watt ratings, the Amp value will work out automatically
Put in hours/day the componant will be used, in worse case scenario (eg, I put in that the Maxxair fan could be running all night on low)
Enter how many days power you require without charging in the yellow box.
The battery size required for both AGM and Lithium will be shown in the orange and green boxes. By adjusting the figure in the yellow box up or down will alter the battery size required..
Battery size calculation is based on Lithium providing 80% of its capacity (which may be conservative), and 50% of AGM.
Alternatively you can enter the battery size you are considering in the blue or brown boxes and it will give you an estimate of how long they will last before charging.
Max Hourly Current Draw' (on the top right) is the draw should all of the appliances be used at once. The batteries needs to be able to handle that draw. The battery specs should state their constant current capabilities.
My Renogy batteries can apparently provide 100 amps of constant draw each (and because there are two in parallel this means 200 amps),
though they would be run flat in a couple of hours if this was the case. In my case this figure is high because of the microwave (remove that and it drops considerably),
and this heavily influenced my battery choice.
The 'Min C Rating' is basically giving the same information as the 'hourly current draw'. I may have misunderstood this bit, but I think the 'C' rating is the proportion of its rated capacity
the battery can deliver as a constant current, rated from 0 to 1 , with 1 being 100%
In my example my minimum battery rating would be 0.4. As they are actually rated 1 then I am well within…
In practice I found that not all batteries seem to give their 'C rating', so I didn't use this figure.
Fuses
Switches | Amps
Battery On/Off | 400
Solar Panel
[5 empty] | Hours | % Charge
Watts | Ah | kWh | Charge Time |  | 3.19 |  |  | 3.19 | 2.4 | 2.35
300 | 200 | 1200 | 4 | 29.41% | 957 | 79.75% | 243 | 0.3375 | 2.3333 | 2.3542
720 | 200 | 2400 | 3.3333 | 70.59% | 2296.8 | 95.7% | 103.2 | 0.344 | 2.24 | 2.36
1020 | 400 | 4800 | 4.9536

## Circuit
Low Pass Filter Calculations
Butter Worth 2 Pole
K | F | C | R |  | C | R (k)
1.586 | 100 | 1e-08 | 159154.9431 |  |  | 159.1549 | 154k
1.586 | 10 | 1e-07 | 159154.9431 |  |  | 159.1549 | 154k
1.586 | 1 | 1e-06 | 159154.9431 |  | 1uF | 159.1549 | 154k
Voltage Divider Calculations
Vin | Vout | R2 | R1
15 | 3.3 | 100 | 354.5455 |  | 357
15 | 5 | 100 | 200 |  | 200
Voltage Regulator Calculations
Vo | Vc | R1 | R2 |  | R1 | R2 | Vo
10 | 1.225 | 71.6327 | 10 |  | 75 | 10 | 10.4125
10 | 1.225 | 33.6673 | 4.7 |  | 68 | 10 | 9.555
Relay Hold Resistor Calculations
Vin | Vhold | Rhold | R |  | Vin | Rhold | R | Vhold | P | i | PR
14.4 | 3.5 | 36 | 112.1143 |  | 14.4 | 36 | 82 | 4.3932 | 1.7573 | 0.12203 | 1.2212
12.8 | 3.5 | 36 | 95.6571 |  | 12.8 | 36 | 100 | 3.3882 | 1.2047 | 0.094118 | 0.88581
10 | 3.5 | 36 | 66.8571 |  | 10 | 36 | 100 | 2.6471 | 0.73529 | 0.073529 | 0.54066
[5 empty] | 14.4 | 28 | 82 | 3.6655 | 1.8851 | 0.13091 | 1.4052
[5 empty] | 12.8 | 28 | 82 | 3.2582 | 1.4895 | 0.11636 | 1.1103
[5 empty] | 10 | 28 | 82 | 2.5455 | 0.90909 | 0.090909 | 0.67769
Dual Relay Hold Resistor Calculations
Vin | Vhold | Rhold | R |  | Vin | Rhold | R | Vhold | P | i | PR
14.4 | 3.5 | 18 | 56.0571 |  | 14.4 | 18 | 41 | 4.3932 | 3.5146 | 0.24407 | 2.4423
12.8 | 3.5 | 18 | 47.8286 |  | 12.8 | 18 | 41 | 3.9051 | 2.7769 | 0.21695 | 1.9297
10 | 3.5 | 18 | 33.4286 |  | 10 | 18 | 41 | 3.0508 | 1.6949 | 0.16949 | 1.1778
[5 empty] | 14.4 | 14 | 41 | 3.6655 | 3.7702 | 0.26182 | 2.8105
[5 empty] | 12.8 | 14 | 41 | 3.2582 | 2.9789 | 0.23273 | 2.2206
[5 empty] | 10 | 14 | 41 | 2.5455 | 1.8182 | 0.18182 | 1.3554
Digital Out Optocoupler Calculations
If | Vf | V | R |  | R
0.01 | 1.4 | 3.3 | 190 |  | 180
0.01 | 1.65 | 3.3 | 165
Digital In Optocoupler Calculations
If | Vf | V | R |  | R
0.01 | 0.1 | 10 | 990 |  | 180
0.01 | 0.1 | 14.4 | 1430
Analogue Optocoupler Calculations - IL300 | [5 empty] | Ip1 = K1*If | Vin/Ip1 | R1*Vout/Vin/K3
K1 | K2 | K3 | Vin | Vout | If | Ip1 | R1 | R2
0.012 | 0.012 | 1 | 14.4 | 3.3 | 0.01 | 0.00012 | 120000 | 27500
0.012 | 0.012 | 1 | 14.4 | 3.3 | 0.01 | 0.00012 | 120000 | 27500
0.009 |  | 0.765 | 14.4 | 3.3 | 0.01 | 9e-05 | 160000 | 47930.2832
0.009 |  | 1.181 | 14.4 | 3.3 | 0.01 | 9e-05 | 160000 | 31047.1352
0.015 |  | 0.765 | 14.4 | 3.3 | 0.01 | 0.00015 | 100000 | 29956.427
0.015 |  | 1 | 14.4 | 3.3 | 0.01 | 0.00015 | 100000 | 22916.6667
0.015 |  | 1.18 | 14.4 | 3.3 | 0.01 | 0.00015 | 100000 | 19420.904
| K3min | K3max
Bin D | 0.765 | 0.859
Bin E | 0.851 | 0.955
Bin F | 0.945 | 1.061
Bin G | 1.051 | 1.181
K3*R2/R1*Vin
K3 | Vin | R1 | R2 |  | Vout
1 | 14.4 | 120000 | 27000 |  | 3.24
0.765 | 14.4 | 120000 | 27000 |  | 2.4786
1.181 | 14.4 | 120000 | 27000 |  | 3.8264
1 | 10 | 120000 | 27000 |  | 2.25
0.765 | 10 | 120000 | 27000 |  | 1.7212
1.181 | 10 | 120000 | 27000 |  | 2.6572
1 | 14.4 | 100000 | 22000 |  | 3.168
0.765 | 14.4 | 100000 | 22000 |  | 2.4235
1.181 | 14.4 | 100000 | 22000 |  | 3.7414
1 | 14.4 | 100000 | 22000 |  | 3.168
0.765 | 14.4 | 100000 | 30100 |  | 3.3158
1.181 | 14.4 | 100000 | 19100 |  | 3.2482

## Resistor
E12 | E96
100 | 100
120 | 102
150 | 105
180 | 107
220 | 110
270 | 113
330 | 115
390 | 118
470 | 121
560 | 124
680 | 127
820 | 130
133
137
140
143
147
150
154
158
162
165
169
174
178
182
187
191
196
200
205
210
215
221
226
232
237
243
249
255
261
267
274
280
287
294
301
309
316
324
332
340
348
357
365
374
383
392
402
412
422
432
442
453
464
475
487
499
511
523
536
549
562
576
590
604
619
634
649
665
681
698
715
732
750
768
787
806
825
845
866
887
909
931
953
976

## Cable
|  |  |  | 200 |  | 100 |  | 50 |  | 20
AWG | Ohms | diameter | XC | 1 | 2 | 1 | 3 | 1 | 3 | 1 | 3
2/0 | 0.00029
0 | 0.00037
2 | 0.00063 |  |  | 0.126 | 0.252 | 0.063 | 0.189 | 0.0315 | 0.0945 | 0.0315 | 0.0945
4 | 0.00097 |  |  | 0.194 | 0.388 | 0.097 | 0.291 | 0.0485 | 0.1455 | 0.0485 | 0.1455
6 | 0.00144 |  |  | 0.288 | 0.576 | 0.144 | 0.432 | 0.072 | 0.216 | 0.072 | 0.216
8 | 0.00252 |  | 8 | 0.504 | 1.008 | 0.252 | 0.756 | 0.126 | 0.378 | 0.126 | 0.378
10 | 0.00364 |  |  | 0.728 | 1.456 | 0.364 | 1.092 | 0.182 | 0.546 | 0.182 | 0.546
Voltage Drop
1% | 0.12
3% | 0.36
10% | 1.2

## Tanks
Grey Water | 45.023